## Conventions
Conventions -- axes, angles and signs (copied from the app's code)
Input (type here) | Formula (do not edit) | Generator marker | Guard row (keep blank)
Units
Lengths m, masses t, forces kN, moments kNm, angles deg (inputs), rad/s^2.
Weight = mass_t x ¦g¦ (kN, since t x m/s^2 = kN). Gravity is typed signed (-9.81) as authored; the calculation uses its magnitude. | calculation/engine.py
Axes (crane frame)
x: horizontal in the boom plane, positive toward the boom tip (outreach).
z: up. y: lateral, completing a right-handed x-y-z frame.
The crane frame is the vessel frame (x forward, y port, z up) rotated about z by the crane slewing angle; a vessel-frame horizontal vector (vx, vy) is (cos s vx + sin s vy, -sin s vx + cos s vy) in the crane frame. | calculation/vessel_frame.py _vessel_to_crane
In-plane moments are about +y with M = x Fz - z Fx (a load's moment about the origin as the solver accumulates it: ld_m += -z Fx + x Fz). | calculation/solver/crane_solver.py
Boom angle and boom-local coordinates
Boom angle theta is measured at the boom heel from +x toward +z.
Boom-local u runs along the boom from the heel, w is normal to it (u rotated +90 deg toward +z), v is lateral (= y). Global position: x = x_heel + u cos theta - w sin theta, z = z_heel + u sin theta + w cos theta. | calculation/solver/crane_solver.py rotate_boom_local_point
Only body 'boom' rows use boom-local coordinates; other bodies are global. | scripts/excel_workbook/reference.py (name-based rule 5)
Hanging nodes hang straight down (-z) from their parent node: the scene hoist's hook by the tackle length, idle hooks by their hanging drop. | calculation/rope_mass.py active_hook_positions
Vessel attitude and accelerations
Vessel pitch is positive bow-down, roll positive to starboard (intrinsic z-y-x). Gravity in the vessel frame: g (sin pitch, -sin roll cos pitch, -cos roll cos pitch) with g = ¦g¦. | calculation/vessel_frame.py gravity_in_vessel_frame
Load acceleration k = g_vessel - a (a = vessel accelerations ax, ay, az), rotated into the crane frame by the slewing angle; the equivalent crane-frame accelerations are ax' = -kx, ay' = -ky, az' = -¦g¦ - kz. | calculation/vessel_frame.py crane_frame_motion
Pitch and roll angular accelerations are rotated into the crane frame the same way: (roll', pitch') = rotate(roll, pitch). | calculation/vessel_frame.py crane_frame_motion
Mass load (inertia + weight), with dx = x - x_ref, dz = z - z_ref (vessel motion reference): Fx = -m (ax' + pitch' dz), Fz = -m (¦g¦ + az' - pitch' dx), Fy = -m (ay' - roll' dz). Pitch acceleration is right-handed about +y, roll acceleration right-handed about +x. | calculation/solver/crane_solver.py inertia_force; calculation/engine.py
Wind
Direction +X, -X, +Y or -Y is the direction the wind blows toward: +X wind pushes in +x. Any other text is treated as +X by the app (flagged on Checks). | calculation/engine.py split_wind_speed_components
Force = sign x 0.5 rho Cd A V^2 / 1000 (kN). X wind uses 'Area for X wind', Y wind uses 'Area for Y wind'. X wind: areas of body 'boom' are scaled by ¦sin theta¦; Y wind: boom-local areas are (the in-plane solver and the out-of-plane pass test this differently; identical when boom areas are boom-local). | calculation/solver/crane_solver.py _wind_fx; calculation/engine.py
Hook load, offlead and sidelead
Hook load (kN) acts at the hook node in -z. Offlead adds sin(offlead) x hook load in +x at the node the hook hangs from (its parent node; the hook itself if it has none); sidelead adds sin(sidelead) x hook load in +y at the scene hoist's support node (its hook node if the support is missing). | calculation/solver/crane_solver.py _accumulate_loads; core/drawn_loads.py hook_load; calculation/engine.py; core/lead_channels.py
Ropes
Role 'solve' marks the boom-hoist rope: its tension is an unknown of the boom solve (the app's rope with tension_mode 'solve', published as 'boom_hoist'). Exactly one active solve rope is required; without one the app shows no results. | calculation/solver/crane_solver.py
Role 'fixed': the scene hoist's rope carries hook load / parts at the hook; an idle hoist's rope carries hook mass x (¦g¦ + az') / parts. | calculation/solver/crane_solver.py
Rope self-weight: each segment's length x parts x linear mass is split half to each end node; the rest of the hoist's total rope length (spooled) sits at its spool node (the 'Spool node' flag replaces the app's rule 'node id contains winch'). The hoist row's linear mass is the one used. | calculation/rope_mass.py rope_mass_at_nodes
Split-block mode is not supported by this workbook.
Reaction signs (as the app reports them)
Fx, Fz and My of every support (heel point, hinges, platform base) are support reactions opposing the applied loads: weight gives positive Fz; a +X vessel acceleration gives positive Fx. | scripts/excel_workbook/reference.py
Possible app sign bug, replicated: platform base Fy and Mx carry the sign of the applied loads, not of the reaction (a +Y wind gives positive Fy, and Mx = -z Fy). | scripts/excel_workbook/reference.py
Possible app sign bug, replicated: heel_left behaves as the -Y side. heel_left = 0.5 total + M / boom width, heel_right = 0.5 total - M / boom width (Fz uses Mx, Fx uses Mz), with M the applied-load moment about the heel: Mx = y Fz - z Fy, Mz = x_rel Fy - y Fx. A mass at +Y loads heel_right. The heel moments include every mass and wind area of the crane. | scripts/excel_workbook/reference.py; calculation/engine.py
Pinned connections (heel, hinges) carry no moment.
Out-of-plane pass
Y loads are not part of the in-plane solve. Moments of the applied loads are taken about the support-group origins boom_heel (heel), front_base, rear_base and platform_heel (platform base): Mx = y Fz - (z - oz) Fy, Mz = (x - ox) Fy - y Fx. Rope self-weight and idle hook blocks sit at y = 0; wind and the side force at y = 0. | calculation/engine.py _out_of_plane_variants
The side force acts at the support node's kinematic position (before the tackle moves the hook). | calculation/engine.py _out_of_plane_geometry
Statics
Unknowns are the forces the supports exert on the body solved for: (Hx, Hz) of the heel on the boom, R_rb and R_fb of the leg bases on the legs, R_top of the top joint on the front leg (the rear leg gets -R_top). Moment equations are about the origin (M = x Fz - z Fx). The platform resultant is (r_g_x, r_g_z, m_g) = -(platform loads - the boom and leg reactions). | calculation/solver/crane_solver.py _run_statics, _reactions_from_raw
A system counts as singular when ¦det A¦ <= 1e-12 x the product of its row norms or MINVERSE fails (the app: np.linalg.solve raising, exactly singular only). Results then show the reason instead of numbers. | calculation/solver/crane_solver.py _run_statics
Tables
Every table has a fixed number of rows with an Active column (1 = in use, 0 = spare). Spare rows keep Active = 0 and every other cell blank; they change no result. Keep each table's red guard row blank; rows that do not fit are counted on Checks.
Ids are matched case-insensitively by Excel and must not contain * ? ~.
The nine fixed node ids (boom_heel, platform_heel, rear_top, front_top, rear_base, platform_rear, front_base, platform_front, platform_base) take their x/z from the structure points by formula. | data/models.py

## Inputs
Inputs -- the expanded crane model and the scene state
Input (type here) | Formula (do not edit) | Generator marker | Guard row (keep blank)
Environment
Gravity (signed, as authored) | -9.81 | m/s^2 | gravity_m_s2 -- ¦g¦ is used
Air density | 1.225 | kg/m^3 | air_density_kg_m3
Max wind speed (document) | 15.1 | m/s | max_wind_speed_m_s -- information only; the scene wind speed is below
Vessel motion reference x | 0 | m | reference_x_m -- pitch/roll lever-arm origin
Vessel motion reference z | 0 | m | reference_z_m -- pitch/roll lever-arm origin
Structure points and widths
Boom width (heel left/right spacing) | 19.1 | m | boom_width_m
Slewing bearing diameter | 23 | m | slewing_bearing_diameter_m -- optional; only bearing line loads use it
Boom heel x | 8.5 | m | boom_heel_x_m -- node boom_heel (also platform_heel)
Boom heel z | 8 | m | boom_heel_z_m -- node boom_heel (also platform_heel)
Upper hinge x | -11 | m | upper_hinge_x_m -- node rear_top (also front_top)
Upper hinge z | 52.3 | m | upper_hinge_z_m -- node rear_top (also front_top)
Rear hinge x | -11 | m | rear_hinge_x_m -- node rear_base (also platform_rear)
Rear hinge z | 7.7 | m | rear_hinge_z_m -- node rear_base (also platform_rear)
Front hinge x | 6.87 | m | front_hinge_x_m -- node front_base (also platform_front)
Front hinge z | 7.7 | m | front_hinge_z_m -- node front_base (also platform_front)
Platform base x | 0 | m | platform_base_x_m -- node platform_base
Platform base z | 0 | m | platform_base_z_m -- node platform_base
Scene state (one operating point)
Hook-loaded hoist id | MH |  | hoist_id -- a hoist with a fixed rope
Boom angle | 60 | deg | boom_angle_deg -- from +x toward +z
Hook load (payload + hook block) x DAF x g | 6500 | kN | hook_load_kN
Tackle length (support sheave to hook) | 40 | m | tackle_length_m
Offlead | 0 | deg | offlead_deg
Sidelead | 0 | deg | sidelead_deg
Wind speed | 0 | m/s | wind_speed_m_s
Wind direction | +X |  | wind_direction
Vessel acceleration ax | 0 | m/s^2 | accel_x_m_s2
Vessel acceleration ay | 0 | m/s^2 | accel_y_m_s2
Vessel acceleration az | 0 | m/s^2 | accel_z_m_s2
Pitch angular acceleration | 0 | rad/s^2 | pitch_accel_rad_s2
Roll angular acceleration | 0 | rad/s^2 | roll_accel_rad_s2
Vessel roll | 0 | deg | vessel_roll_deg -- positive to starboard
Vessel pitch | 0 | deg | vessel_pitch_deg -- positive bow-down
Crane slewing angle | 0 | deg | crane_slewing_angle_deg
Mass points (all bodies) |  |  | Capacity | 40 | Rows not written (overflow) | 0
Active [1/0] | Id | Body | Frame | Mass [t] | u (along boom) [m] | v (lateral) [m] | w (boom normal) [m] | x [m] | y [m] | z [m]
active (1 = row in use, 0 = spare) | id | body | frame (boom_local uses u/v/w) | mass_t | u_m | v_m | w_m | x_m | y_m | z_m
1 | boom_structure | boom | boom_local | 759.1 | 87 | 0 | -0.4
1 | tagline_bottom_traverse | boom | boom_local | 20 | 20 | 0 | -3
1 | tagline_top_traverse | boom | boom_local | 15 | 160 | 0 | 1
1 | platform_structure | platform | global | 615 |  |  |  | -0.49 | 0.23 | 4.24
1 | aframe_structure | platform | global | 422 |  |  |  | -5.73 | 0.09 | 31.25
1 | slewing_system | platform | global | 83.6 |  |  |  | 0 | 0 | 0.19
1 | winches_and_drives | platform | global | 293 |  |  |  | -6.12 | -1.05 | 4.54
1 | electrical | platform | global | 72 |  |  |  | -3.66 | -0.06 | 3.9
1 | utility | platform | global | 32.7 |  |  |  | -9.9 | 0 | 6.25
0
0
0
0
0
0
0
0
0
0
0
0
0
0
0
0
0
0
0
0
0
0
0
0
0
0
0
0
0
0
0
End of mass_points (40 rows). Keep the red guard row blank: anything typed there is counted as overflow on Checks. Spare rows: Active = 0, other cells blank.
Wind areas (all bodies) |  |  | Capacity | 40 | Rows not written (overflow) | 0
Active [1/0] | Id | Body | Frame | Cd | Area for X wind [m^2] | Area for Y wind [m^2] | u (along boom) [m] | w (boom normal) [m] | x [m] | z [m]
active (1 = row in use, 0 = spare) | id | body | frame (boom_local uses u/w) | cd | area_x_m2 | area_y_m2 | u_m | w_m | x_m | z_m
1 | boom_lattice | boom | boom_local | 1.25 | 540.3 | 485.7 | 82.4 | 0
1 | boom_head | boom | boom_local | 1 | 49.4 | 53 | 157 | 0
1 | platform_wind_x | platform | global | 1 | 156.5 | 0 |  |  | 0 | 3.4
1 | platform_wind_y | platform | global | 1 | 0 | 164.6 |  |  | -0.1 | 3.6
1 | ehouse_wind_x | platform | global | 1 | 51.1 | 0 |  |  | 0 | 8.4
1 | ehouse_wind_y | platform | global | 1 | 0 | 35.6 |  |  | -14.9 | 6.6
1 | aframe_wind_x | platform | global | 1 | 310.9 | 0 |  |  | 0 | 31
1 | aframe_wind_y | platform | global | 1 | 0 | 169.4 |  |  | -5.3 | 29.4
0
0
0
0
0
0
0
0
0
0
0
0
0
0
0
0
0
0
0
0
0
0
0
0
0
0
0
0
0
0
0
0
End of wind_areas (40 rows). Keep the red guard row blank: anything typed there is counted as overflow on Checks. Spare rows: Active = 0, other cells blank.
Nodes |  |  | Capacity | 80 | Rows not written (overflow) | 0
Active [1/0] | Id | Body | Frame | x [m] | z [m] | u (along boom) [m] | w (boom normal) [m] | Hangs below node | Hanging drop [m] | Spool node [1/0]
active (1 = row in use, 0 = spare) | id | body | frame | x_m | z_m | u_m | w_m | below_node_id | hanging_drop_m (idle hooks; the active hook uses tackle) | spool_node (holds the rope not reeved)
1 | bh_winch | platform | global | -8.35 | 5.85 |  |  |  |  | 1
1 | bh_aframe_sheave_1 | rear_leg | global | -9.4 | 47 |  |  |  |  | 0
1 | bh_aframe_sheave_2 | rear_leg | global | -11 | 58.3 |  |  |  |  | 0
1 | bh_boom_sheave_3 | boom | boom_local |  |  | 153 | 3.8 |  |  | 0
1 | mh_winch | platform | global | -8.374 | 2.218 |  |  |  |  | 1
1 | mh_aframe_sheave_1 | rear_leg | global | -7.5 | 46.55 |  |  |  |  | 0
1 | mh_aframe_sheave_2 | front_leg | global | 8.5 | 9.25 |  |  |  |  | 0
1 | mh_boom_sheave_3 | boom | boom_local |  |  | 23.5 | 3.85 |  |  | 0
1 | mh_boom_sheave_4 | boom | boom_local |  |  | 155 | -6.05 |  |  | 0
1 | wh_winch | platform | global | -8.25 | 8.32 |  |  |  |  | 1
1 | wh_aframe_sheave_1 | rear_leg | global | -8.28 | 49.3 |  |  |  |  | 0
1 | wh_aframe_sheave_2 | front_leg | global | 8.5 | 9.25 |  |  |  |  | 0
1 | wh_boom_sheave_3 | boom | boom_local |  |  | 23.5 | 3.85 |  |  | 0
1 | wh_boom_sheave_4 | boom | boom_local |  |  | 164 | -9.5 |  |  | 0
1 | sh_winch | boom | boom_local |  |  | 77.8 | 0 |  |  | 1
1 | sh_boom_sheave_1 | boom | boom_local |  |  | 155.6 | 3.1 |  |  | 0
1 | sh_boom_sheave_2 | boom | boom_local |  |  | 160.8 | -8.33 |  |  | 0
1 | boom_heel | boom | global | [6 empty] | 0
1 | rear_top | rear_leg | global | [6 empty] | 0
1 | rear_base | rear_leg | global | [6 empty] | 0
1 | front_base | front_leg | global | [6 empty] | 0
1 | platform_base | platform | global | [6 empty] | 0
1 | __hook__MH | boom | hanging |  |  |  |  | mh_boom_sheave_4 | 1 | 0
1 | __hook__WH | boom | hanging |  |  |  |  | wh_boom_sheave_4 | 1 | 0
1 | __hook__SH | boom | hanging |  |  |  |  | sh_boom_sheave_2 | 1 | 0
1 | front_top | front_leg | global | [6 empty] | 0
1 | platform_rear | platform | global | [6 empty] | 0
1 | platform_front | platform | global | [6 empty] | 0
1 | platform_heel | platform | global | [6 empty] | 0
0
0
0
0
0
0
0
0
0
0
0
0
0
0
0
0
0
0
0
0
0
0
0
0
0
0
0
0
0
0
0
0
0
0
0
0
0
0
0
0
0
0
0
0
0
0
0
0
0
0
0
End of nodes (80 rows). Keep the red guard row blank: anything typed there is counted as overflow on Checks. Spare rows: Active = 0, other cells blank.
Rope segments (reeving) |  |  | Capacity | 60 | Rows not written (overflow) | 0
Active [1/0] | Rope id | From node | To node | Parts (multiplier)
active (1 = row in use, 0 = spare) | rope_id | from_node_id | to_node_id | mult
1 | MH__rope | mh_winch | mh_aframe_sheave_1 | 2
1 | MH__rope | mh_aframe_sheave_1 | mh_aframe_sheave_2 | 2
1 | MH__rope | mh_aframe_sheave_2 | mh_boom_sheave_3 | 2
1 | MH__rope | mh_boom_sheave_3 | mh_boom_sheave_4 | 2
1 | MH__rope | mh_boom_sheave_4 | __hook__MH | 20
1 | WH__rope | wh_winch | wh_aframe_sheave_1 | 1
1 | WH__rope | wh_aframe_sheave_1 | wh_aframe_sheave_2 | 1
1 | WH__rope | wh_aframe_sheave_2 | wh_boom_sheave_3 | 1
1 | WH__rope | wh_boom_sheave_3 | wh_boom_sheave_4 | 1
1 | WH__rope | wh_boom_sheave_4 | __hook__WH | 4
1 | SH__rope | sh_winch | sh_boom_sheave_1 | 1
1 | SH__rope | sh_boom_sheave_1 | sh_boom_sheave_2 | 1
1 | SH__rope | sh_boom_sheave_2 | __hook__SH | 1
1 | BH__rope | bh_winch | bh_aframe_sheave_1 | 2
1 | BH__rope | bh_aframe_sheave_1 | bh_aframe_sheave_2 | 2
1 | BH__rope | bh_aframe_sheave_2 | bh_boom_sheave_3 | 24
0
0
0
0
0
0
0
0
0
0
0
0
0
0
0
0
0
0
0
0
0
0
0
0
0
0
0
0
0
0
0
0
0
0
0
0
0
0
0
0
0
0
0
0
End of segments (60 rows). Keep the red guard row blank: anything typed there is counted as overflow on Checks. Spare rows: Active = 0, other cells blank.
Ropes |  |  | Capacity | 8 | Rows not written (overflow) | 0
Active [1/0] | Id | Role
active (1 = row in use, 0 = spare) | id | role (solve = boom hoist (tension solved); fixed = hoist rope)
1 | MH__rope | fixed
1 | WH__rope | fixed
1 | SH__rope | fixed
1 | BH__rope | solve
0
0
0
0
End of ropes (8 rows). Keep the red guard row blank: anything typed there is counted as overflow on Checks. Spare rows: Active = 0, other cells blank.
Hoists |  |  | Capacity | 8 | Rows not written (overflow) | 0
Active [1/0] | Id | Rope id | Hook node | Support node | Falls | Hook block mass [t] | Hook DAF | Offlead (document default) [deg] | Sidelead (document default) [deg] | Rope linear mass [kg/m] | Total rope length (incl. spooled) [m] | Max hook travel [m] | Lowest hook height [m] | Splitable block [1/0] | Split falls | Split hook mass [t]
active (1 = row in use, 0 = spare) | id | rope_id | load_node_id (boom hoist: its boom sheave) | support_node_id (sheave the hook hangs below) | falls | hook_mass_t | hook_daf | offlead_deg (scene value is used) | sidelead_deg (scene value is used) | linear_mass_kg_m | rope_length_m | max_hook_travel_m (information only) | lowest_hook_height_m (information only) | splitable_block (split mode unsupported) | split_falls (split mode unsupported) | split_hook_mass_t (split mode unsupported)
1 | MH | MH__rope | __hook__MH | mh_boom_sheave_4 | 20 | 102 | 1.1 | 1 | 2.5 | 20.3 | 4778.4688 | 214.9867 | -53 | 1 | 12 | 91.51
1 | WH | WH__rope | __hook__WH | wh_boom_sheave_4 | 4 | 13.77 | 1.3 | 2 | 4.5 | 13.4 | 1142.7874 | 223.671 | -53 | 0 | 4 | 13.77
1 | SH | SH__rope | __hook__SH | sh_boom_sheave_2 | 1 | 1.632 | 1.3 | 4 | 4.5 | 4.6 | 310.7979 | 220.3789 | -53 | 0 | 1 | 1.632
1 | BH | BH__rope | bh_boom_sheave_3 |  |  | 0 | 1 | 0 | 0 | 20.3 | 4500 |  |  | 0
0
0
0
0
End of hoists (8 rows). Keep the red guard row blank: anything typed there is counted as overflow on Checks. Spare rows: Active = 0, other cells blank.

## Geometry
Geometry -- node positions and crane-frame motion
Crane (global) frame: x horizontal outboard, y lateral, z up; node positions are (x, z).
Boom angle: degrees from +x toward +z, about the boom heel (node boom_heel). Boom-local (u, w): u along the boom, w normal (left of u). x = heel_x + u*cos(a) - w*sin(a); z = heel_z + u*sin(a) + w*cos(a).
Hanging nodes sit directly below their parent node (same x, z lower by the drop). A missing drop counts as 1 m (the app's default). One level of hanging only (a hanging node whose parent is hanging trips the hanging_chain check).
The active hook (the scene hoist's hook node) hangs the tackle length below its support node instead of its idle drop. Support node = the hook node's parent, else the hoist's support node. A negative tackle length counts as 0.
Vessel frame: x forward, y port, z up. Pitch positive bow-down, roll positive to starboard; yaw drops out. Gravity in the vessel frame: (g sin p, -g sin r cos p, -g cos r cos p), g = ¦gravity¦.
Crane frame = vessel frame rotated about z by the slewing angle: a horizontal vessel vector (x, y) becomes (cos s x + sin s y, -sin s x + cos s y). z is unchanged.
Load acceleration k = g - a (crane frame); the solver's equivalent reference acceleration is -k horizontally and -g - kz vertically (solver_ax/ay/az).
Boom rotation and active hook
Boom angle |  | rad | boom_angle_rad
cos(boom angle) |  |  | boom_cos
sin(boom angle) |  |  | boom_sin
Row of node boom_heel in nodes |  | row | heel_row -- 0 = missing
Boom heel x |  | m | heel_x_m
Boom heel z |  | m | heel_z_m
Tackle length used |  | m | tackle_m -- max(0, scene value)
Active hook node id |  |  | hook_id
Row of the hook node in nodes |  | row | hook_row -- 0 = missing
Hook node's parent (below_node_id) |  |  | hook_parent_id
Hook support node id |  |  | support_id
Row of the support node in nodes |  | row | support_row -- 0 = missing
Support node z (before the hook moves) |  | m | support_z_m
Hook is lowered by the tackle |  | 1/0 | hook_moves
Vessel-frame motion in the crane frame
Gravity magnitude ¦g¦ |  | m/s^2 | g_m_s2
Vessel roll |  | rad | roll_rad
Vessel pitch |  | rad | pitch_rad
Slewing angle |  | rad | slew_rad
cos(slew) |  |  | slew_cos
sin(slew) |  |  | slew_sin
Gravity x, vessel frame |  | m/s^2 | gx_vessel
Gravity y, vessel frame |  | m/s^2 | gy_vessel
Gravity z, vessel frame |  | m/s^2 | gz_vessel
k x = g - a, vessel frame |  | m/s^2 | kx_vessel
k y = g - a, vessel frame |  | m/s^2 | ky_vessel
Gravity x, crane frame |  | m/s^2 | gx
Gravity y, crane frame |  | m/s^2 | gy
Gravity z, crane frame |  | m/s^2 | gz
Vessel acceleration x, crane frame |  | m/s^2 | ax
Vessel acceleration y, crane frame |  | m/s^2 | ay
Vessel acceleration z, crane frame |  | m/s^2 | az
Load acceleration kx = gx - ax |  | m/s^2 | kx
Load acceleration ky = gy - ay |  | m/s^2 | ky
Load acceleration kz = gz - az |  | m/s^2 | kz
Solver reference acceleration x (= -kx) |  | m/s^2 | solver_ax
Solver reference acceleration y (= -ky) |  | m/s^2 | solver_ay
Solver reference acceleration z (= -g - kz) |  | m/s^2 | solver_az
Pitch angular acceleration, crane frame |  | rad/s^2 | pitch_accel_crane
Roll angular acceleration, crane frame |  | rad/s^2 | roll_accel_crane
Node positions (row i = Inputs nodes row i)
Active [1/0] | Id | Frame | x (boom-local rotated, or global; 0 if hanging) [m] | z (boom-local rotated, or global; 0 if hanging) [m] | Row of the parent node (hanging) [row] | Drop below parent (hanging) [m] | x (kinematics: hanging resolved) [m] | z (kinematics: hanging resolved) [m] | Active hook node [1/0] | x global [m] | z global [m]
active (from Inputs) | id | frame | x_base_m | z_base_m | parent_row (0 = none) | drop_m | x_kin_m | z_kin_m | is_hook | x_m (the position the solver uses) | z_m (the position the solver uses)

## Loads
Loads -- in-plane loads on the four bodies
In-plane (x, z) loads on the four bodies, row by row, as the solver accumulates them (calculation/solver/crane_solver.py _accumulate_loads). Moments are about the origin: M = x Fz - z Fx.
Mass load = weight m g' (Gravity) + inertia -m (a' + lever x pitch') (Inertia); their sum is the solver's inertia_force with k = g - a. dx = x - x_ref, dz = z - z_ref.
Rope self-weight is lumped at nodes (calculation/rope_mass.py rope_mass_at_nodes) and loaded like a mass point (gravity + inertia, column group 'rope weight').
Rope tension: the scene hoist's rope carries hook load / parts at the hook; an idle hoist's rope m_hook (¦g¦ + az') / parts (az' = solver_az on Geometry). The solve (boom hoist) rope has an unknown tension: its unit-tension coefficients bh_* are listed and Statics multiplies them by the solved tension.
Parts at the hook = sum of the multipliers of the rope's active segments touching the hook node (min 1), as the solver does outside split mode; the hoists' Falls column is not used here (equal to those parts for 22689).
Split-block mode is NOT supported: the hoists' splitable / split falls / split hook mass columns are ignored (the app's normal mode).
Spare and inactive rows read 0; a zero-length segment carries no force.
Scene values used by the loads
Vessel motion reference x |  | m | ref_x_m
Vessel motion reference z |  | m | ref_z_m
Gravity x, crane frame (g') |  | m/s^2 | gx -- Geometry
Gravity z, crane frame (g') |  | m/s^2 | gz -- Geometry
Vessel acceleration x, crane frame (a') |  | m/s^2 | ax -- Geometry
Vessel acceleration z, crane frame (a') |  | m/s^2 | az -- Geometry
Pitch angular acceleration, crane frame |  | rad/s^2 | pitch -- Geometry
Idle rope acceleration ¦g¦ + solver_az |  | m/s^2 | idle_accel
In-plane wind sign |  | +1/-1/0 | wind_sign -- +X: 1, -X: -1, +Y/-Y: 0
0.5 rho V^2 / 1000 |  | kN/m^2 | wind_q_kN_m2
¦sin(boom angle)¦ (body boom areas) |  |  | boom_wind_scale
Hook load |  | kN | hook_kN -- scene value, as the solver uses it
Offlead force sin(offlead) x hook load |  | kN | offlead_fx_kN -- +x
Row of the hook node in nodes |  | row | hook_row -- 0 = missing
Row of the offlead node (hook's parent, else the hook) |  | row | anchor_row -- 0 = missing
Rope of the scene hoist |  |  | scene_rope_id
Mass points (row i = Inputs mass points row i)
Active [1/0] | Body | x global [m] | z global [m] | Mass [t] | Weight Fx = m gx' [kN] | Weight Fz = m gz' [kN] | Weight moment [kNm] | Inertia Fx = -m (ax' + pitch' dz) [kN] | Inertia Fz = -m (az' - pitch' dx) [kN] | Inertia moment [kNm] | Fx total [kN] | Fz total [kN] | Moment total [kNm]
active (from Inputs) | body | x_m (boom-local rotated about the heel) | z_m | mass_t | grav_fx | grav_fz | grav_m | inertia_fx | inertia_fz | inertia_m | fx (crane_solver inertia_force) | fz | m
Wind areas, X wind (row i = Inputs wind areas row i)
Active [1/0] | Body | x global [m] | z global [m] | Area for X wind [m^2] | Area scale | Wind Fx = sign q Cd A scale [kN] | Wind moment = -z Fx [kNm]
active (from Inputs) | body | x_m | z_m | area_m2 | scale (¦sin(boom angle)¦ on body boom, else 1) | fx (crane_solver _wind_fx) | m
Rope tensions (row i = Inputs ropes row i)
Active [1/0] | Rope id | Rope id if active | Role | Solve rope [1/0] | Scene hoist's rope [1/0] | Row of its hoist in hoists [row] | Its hoist's hook node | Parts at the hook | Its hoist's hook mass [t] | Tension [kN]
active (from Inputs) | id | id_key ('' if spare) | role | is_solve | is_scene | hoist_row (first active hoist; 0 = none) | hook_node_id | n_parts (max(1, sum of mults touching the hook)) | hook_mass_t | tension_kN (0 for the solve rope (solved on Statics))
Hoist rope mass and idle hooks (row i = Inputs hoists row i)
Active [1/0] | Hoist id if active | Rope id if active | Scene hoist [1/0] | Rope is an active rope [1/0] | Rope linear mass used [kg/m] | Row of the hook node in nodes [row] | Reeved length (sum length x parts) [m] | Spool node | Spooled length max(0, total - reeved) [m] | Spooled rope mass [t] | Idle hook block mass [t]
active (from Inputs) | id_key | rope_key | is_scene | rope_ok | linear_mass_kg_m (0 if no rope) | hook_row (0 = missing) | reeved_m | spool_node_id (first flagged node on its rope) | spooled_m | spooled_t | idle_mass_t (0 for the scene hoist)
Rope segments (row i = Inputs segments row i)
Active [1/0] | Rope id | Rope role | Row of the from node [row] | Row of the to node [row] | Segment used [1/0] | From x [m] | From z [m] | To x [m] | To z [m] | Length [m] | Unit vector x (from -> to) | Unit vector z (from -> to) | Parts (multiplier) | Rope tension [kN] | Force on from node Fx = T ux parts [kN] | Force on from node Fz = T uz parts [kN] | Solve rope: ux parts [kN/kN] | Solve rope: uz parts [kN/kN] | Reeved length = length x max(1, parts) [m] | Linear mass (its hoists) [kg/m] | Half the segment's rope mass (each end) [t] | Flagged spool node at an end | Has a spool end [1/0] | Spool ends so far on this rope | Rope id if first spool end
active (from Inputs) | rope_id | role ('' if the rope is missing) | from_row (0 = missing) | to_row (0 = missing) | ok (active, both nodes and rope found) | xa_m | za_m | xb_m | zb_m | length_m | ux (0 if length < 1e-9) | uz | mult | tension_kN (fixed ropes) | fx (to node gets -Fx) | fz (to node gets -Fz) | bh_fx (per kN of solved tension) | bh_fz | reeved_m | linear_mass_kg_m | half_mass_t | spool_end | has_spool | spool_seq (1 = first) | spool_key
Loads at nodes (row i = Inputs nodes row i)
Active [1/0] | Id | Body | x global [m] | z global [m] | Reeved rope mass (half of each segment) [t] | Spooled rope mass [t] | Rope mass at node [t] | Rope weight + inertia Fx [kN] | Rope weight + inertia Fz [kN] | Rope weight moment [kNm] | Idle hook block mass [t] | Idle hook weight Fx [kN] | Idle hook weight Fz [kN] | Idle hook weight moment [kNm] | Idle hook inertia Fx [kN] | Idle hook inertia Fz [kN] | Idle hook inertia moment [kNm] | Hook load Fz = -hook load [kN] | Offlead Fx [kN] | Hook load moment [kNm] | Fixed-rope forces Fx [kN] | Fixed-rope forces Fz [kN] | Fixed-rope moment [kNm] | Solve rope coefficient Fx [kN/kN] | Solve rope coefficient Fz [kN/kN] | Solve rope coefficient moment [kNm/kN] | Known load Fx (all but solve rope) [kN] | Known load Fz [kN] | Known load moment [kNm]
active (from Inputs) | id | body | x_m (Geometry) | z_m (Geometry) | reeved_t | spooled_t | rope_mass_t | rw_fx | rw_fz | rw_m | idle_mass_t | idle_grav_fx | idle_grav_fz | idle_grav_m | idle_inertia_fx | idle_inertia_fz | idle_inertia_m | hook_fz (at the hook node) | offlead_fx (at the hook's parent node) | hook_m | rope_fx (sum over segments) | rope_fz | rope_m | bh_fx | bh_fz | bh_m | fx | fz | m
Body totals (Statics reads these)
Body | Gravity FX [kN] | Gravity FZ [kN] | Gravity M [kNm] | Rope weight FX [kN] | Rope weight FZ [kN] | Rope weight M [kNm] | Idle hook mass FX [kN] | Idle hook mass FZ [kN] | Idle hook mass M [kNm] | Hook load FX [kN] | Hook load FZ [kN] | Hook load M [kNm] | Wind FX [kN] | Wind FZ [kN] | Wind M [kNm] | Inertia FX [kN] | Inertia FZ [kN] | Inertia M [kNm] | Rope interface FX [kN] | Rope interface FZ [kN] | Rope interface M [kNm] | Known load Fx (sum) [kN] | Known load Fz (sum) [kN] | Known load moment (sum) [kNm] | Solve rope coefficient Fx [kN/kN] | Solve rope coefficient Fz [kN/kN] | Solve rope coefficient moment [kNm/kN]
body | gravity_fx | gravity_fz | gravity_m | rope_weight_fx | rope_weight_fz | rope_weight_m | idle_hook_fx | idle_hook_fz | idle_hook_m | hook_fx | hook_fz | hook_m | wind_fx | wind_fz | wind_m | inertia_fx | inertia_fz | inertia_m | rope_fx | rope_fz | rope_m | fx (solver ld Fx) | fz (solver ld Fz) | m (solver ld M) | bh_fx (solver bh Fx) | bh_fz (solver bh Fz) | bh_m (solver bh M)
boom
rear_leg
front_leg
platform

## Statics
Statics -- boom and leg-frame equilibrium solves
The app's in-plane statics, solved once with the actual loads (calculation/solver/crane_solver.py _run_statics): boom 3x3, then the leg frame 6x6, then the platform resultant. Moments are about the origin (M = x Fz - z Fx).
Body loads = known loads (Loads body totals fx/fz/m) + T_bh x solve-rope coefficients (bh_fx/bh_fz/bh_m). Unknowns are the forces the supports exert on the body solved for (heel and leg-base reactions: weight gives positive Fz).
Each system A x = b is solved with MMULT(MINVERSE(A), b) (a legacy array formula). The app calls np.linalg.solve and gives no result when it raises (an exactly singular matrix). Here a matrix is flagged singular when ¦det A¦ <= 1e-12 x the product of its row norms (Hadamard bound), or when MINVERSE fails; the solution column then reads 0 and Results shows a message.
With no active solve rope the boom matrix's third column is all zero: the app shows no results (compute_analysis_point returns None); Results says so.
Status
Active solve ropes |  | count | solve_ropes -- the app needs one
Boom 3x3 singular |  | 1/0 | boom_singular
Leg frame 6x6 singular |  | 1/0 | leg_singular
Statics solved |  | 1/0 | ok -- a solve rope and no singular matrix
Structure node positions
Node boom_heel x |  | m | boom_heel_x_m -- Geometry x_m/z_m; 0 if missing
Node boom_heel z |  | m | boom_heel_z_m -- Geometry x_m/z_m; 0 if missing
Node rear_base x |  | m | rear_base_x_m -- Geometry x_m/z_m; 0 if missing
Node rear_base z |  | m | rear_base_z_m -- Geometry x_m/z_m; 0 if missing
Node rear_top x |  | m | rear_top_x_m -- Geometry x_m/z_m; 0 if missing
Node rear_top z |  | m | rear_top_z_m -- Geometry x_m/z_m; 0 if missing
Node front_base x |  | m | front_base_x_m -- Geometry x_m/z_m; 0 if missing
Node front_base z |  | m | front_base_z_m -- Geometry x_m/z_m; 0 if missing
Node front_top x |  | m | front_top_x_m -- Geometry x_m/z_m; 0 if missing
Node front_top z |  | m | front_top_z_m -- Geometry x_m/z_m; 0 if missing
Node platform_heel x |  | m | platform_heel_x_m -- Geometry x_m/z_m; 0 if missing
Node platform_heel z |  | m | platform_heel_z_m -- Geometry x_m/z_m; 0 if missing
Node platform_rear x |  | m | platform_rear_x_m -- Geometry x_m/z_m; 0 if missing
Node platform_rear z |  | m | platform_rear_z_m -- Geometry x_m/z_m; 0 if missing
Node platform_front x |  | m | platform_front_x_m -- Geometry x_m/z_m; 0 if missing
Node platform_front z |  | m | platform_front_z_m -- Geometry x_m/z_m; 0 if missing
Boom: [Hx, Hz, T_bh] -- A x = b
Equation | A: coefficient of h_x | A: coefficient of h_z | A: coefficient of t_bh | b (right-hand side) [kN or kNm] | Unknown x | MMULT(MINVERSE(A), b) | x used (0 if singular) | Row norm ¦A_i¦
Boom: sum Fx = 0 | 1 | 0 |  |  | h_x: Hx: heel on boom [kN]
Boom: sum Fz = 0 | 0 | 1 |  |  | h_z: Hz: heel on boom [kN]
Boom: sum M about the origin = 0 |  |  |  |  | t_bh: T_bh: solve-rope tension [kN]
det A (MDETERM) |  |  | det
Product of the row norms of A |  |  | norm_product
¦det A¦ / product of row norms |  |  | rel_det -- 1 = orthogonal rows, 0 = singular
Singular |  | 1/0 | singular -- rel_det <= 1e-12 or MINVERSE fails
Leg loads with the solved T_bh
Rear leg load FX = ld + T_bh bh |  | kN | rear_fx
Rear leg load FZ = ld + T_bh bh |  | kN | rear_fz
Rear leg load M = ld + T_bh bh |  | kNm | rear_m
Front leg load FX = ld + T_bh bh |  | kN | front_fx
Front leg load FZ = ld + T_bh bh |  | kN | front_fz
Front leg load M = ld + T_bh bh |  | kNm | front_m
Leg frame: [R_rb_x, R_rb_z, R_fb_x, R_fb_z, R_top_x, R_top_z] -- A x = b
Equation | A: coefficient of r_rb_x | A: coefficient of r_rb_z | A: coefficient of r_fb_x | A: coefficient of r_fb_z | A: coefficient of r_top_x | A: coefficient of r_top_z | b (right-hand side) [kN or kNm] | Unknown x | MMULT(MINVERSE(A), b) | x used (0 if singular) | Row norm ¦A_i¦
Rear leg: sum Fx = 0 | 1 | 0 | 0 | 0 | -1 | 0 |  | r_rb_x: Rear base on rear leg x [kN]
Rear leg: sum Fz = 0 | 0 | 1 | 0 | 0 | 0 | -1 |  | r_rb_z: Rear base on rear leg z [kN]
Rear leg: sum M about the origin = 0 |  |  | 0 | 0 |  |  |  | r_fb_x: Front base on front leg x [kN]
Front leg: sum Fx = 0 | 0 | 0 | 1 | 0 | 1 | 0 |  | r_fb_z: Front base on front leg z [kN]
Front leg: sum Fz = 0 | 0 | 0 | 0 | 1 | 0 | 1 |  | r_top_x: Top joint x (on front leg; rear leg gets -) [kN]
Front leg: sum M about the origin = 0 | 0 | 0 | [5 empty] | r_top_z: Top joint z (on front leg; rear leg gets -) [kN]
det A (MDETERM) |  |  | det
Product of the row norms of A |  |  | norm_product
¦det A¦ / product of row norms |  |  | rel_det -- 1 = orthogonal rows, 0 = singular
Singular |  | 1/0 | singular -- rel_det <= 1e-12 or MINVERSE fails
Platform resultant at the ground (platform_base)
Platform load Fx = ld + T_bh bh |  | kN | load_fx
Platform load Fz = ld + T_bh bh |  | kN | load_fz
Platform load M = ld + T_bh bh |  | kNm | load_m
Platform Fx incl. -Hx, -R_rb_x, -R_fb_x |  | kN | plat_fx
Platform Fz incl. -Hz, -R_rb_z, -R_fb_z |  | kN | plat_fz
Platform M incl. the reactions at platform_heel/_rear/_front |  | kNm | plat_m -- x (-Fz) - z (-Fx) per node
Ground reaction Fx = -platform Fx |  | kN | r_g_x -- reaction platform_base Fx
Ground reaction Fz = -platform Fz |  | kN | r_g_z -- reaction platform_base Fz
Ground moment My = -platform M |  | kNm | m_g -- reaction platform_base My
Leg axes (for leg_axial / leg_normal)
Rear leg length rear_base -> rear_top |  | m | rear_len_m
Rear leg axis ux |  |  | rear_ux -- 0 if length <= 1e-12
Rear leg axis uz |  |  | rear_uz -- 0 if length <= 1e-12
Rear leg axis defined |  | 1/0 | rear_axis_ok
Front leg length front_base -> front_top |  | m | front_len_m
Front leg axis ux |  |  | front_ux -- 0 if length <= 1e-12
Front leg axis uz |  |  | front_uz -- 0 if length <= 1e-12
Front leg axis defined |  | 1/0 | front_axis_ok

## OutOfPlane
OutOfPlane -- Y loads, left/right split, platform Fy and Mx
The app's out-of-plane (Y) pass (calculation/engine.py _out_of_plane_variants, _out_of_plane_geometry, _augment_point_with_out_of_plane_loads), evaluated once with the actual hook load. It does not change the in-plane solve; it adds the left/right support split and the platform base Fy and Mx.
Y loads: every mass point and every lumped mass (rope self-weight, idle hook blocks; y = 0) carries Fy = -m (ay' - roll' (z - z_ref)) (crane-frame ay' = Geometry solver_ay, roll' = roll_accel_crane); Y wind Fy = sign q Cd A_y scale (scale = ¦sin(boom angle)¦ for boom-local areas only); the sidelead force sin(sidelead) x hook load acts in +y at the scene hoist's support node (its hook node if the support is missing), at its kinematic position (before the tackle moves the hook).
Moments of the applied loads about each support group origin (heel = boom_heel, front_leg = front_base, rear_leg = rear_base, platform_base = platform_heel): Mx = y Fz - (z - oz) Fy, Mz = (x - ox) Fy - y Fx. Mass Fx/Fz are the Loads mass loads (weight + inertia); wind and side forces have y = 0.
Split (as the app, possibly an app sign bug): left = 0.5 total + M / boom width, right = 0.5 total - M / boom width, Fx using Mz and Fz using Mx; total = the in-plane reaction (Statics). So heel_left behaves as the -Y side.
Platform base Fy = the sum of all applied Fy, Mx = Mx of the applied loads about platform_heel: the sign of the loads, not of a reaction (as the app). The front/rear leg splits are shown but the Scene does not report them.
Boom width must be > 0: the app rejects 0 and its split divides by it; Results then shows a message (check zero_boom_width).
Scene values used by the out-of-plane pass
Vessel motion reference z (roll lever origin) |  | m | ref_z_m -- Loads
Crane-frame Y acceleration ay' (= -ky) |  | m/s^2 | ay -- Geometry solver_ay
Roll angular acceleration, crane frame |  | rad/s^2 | roll -- Geometry
Y wind sign |  | +1/-1/0 | wind_y_sign -- +Y: 1, -Y: -1, X wind or speed 0: 0
0.5 rho V^2 / 1000 |  | kN/m^2 | wind_q_kN_m2 -- Loads
¦sin(boom angle)¦ (boom-local areas) |  |  | boom_wind_scale -- Loads
Hook load |  | kN | hook_kN -- scene value
Side force sin(sidelead) x hook load |  | kN | sidelead_kN -- +y
Boom width (heel left/right spacing) |  | m | boom_width_m -- Inputs structure
Boom width > 0 |  | 1/0 | width_ok -- 0 trips check zero_boom_width
Slewing bearing diameter |  | m | bearing_d_m -- Inputs structure; may be blank
Bearing diameter > 0 |  | 1/0 | bearing_ok -- 0: bearing rows are n/a
Sidelead force (scene hoist)
Row of the scene hoist in hoists |  | row | hoist_row -- 0 = missing
Its support node |  |  | support_id -- Inputs hoists support_node_id
Its hook node (fallback) |  |  | hook_id -- Inputs hoists load_node_id
Row of the support node in nodes |  | row | support_row -- 0 = missing
Row of the hook node in nodes |  | row | hook_row -- 0 = missing
Row of the node the side force acts at |  | row | node_row -- support, else hook
Its x (kinematics) |  | m | x_m -- Geometry x_kin_m
Its z (kinematics) |  | m | z_m -- Geometry z_kin_m
Side force Fy |  | kN | fy_kN -- 0 if no node
Mass points (row i = Inputs mass points row i)
Active [1/0] | Body | Frame | x global [m] | y (boom-local v, else y) [m] | z global [m] | Mass [t] | Fx = weight + inertia [kN] | Fz = weight + inertia [kN] | Fy = -m (ay' - roll' (z - z_ref)) [kN]
active (from Inputs) | body | frame | x_m (Loads) | y_m | z_m (Loads) | mass_t | fx_kN (Loads) | fz_kN (Loads) | fy_kN
Lumped masses at nodes (row i = Inputs nodes row i)
Active [1/0] | Node id | x global [m] | z global [m] | Rope self-weight at node [t] | Idle hook block mass [t] | Lumped mass [t] | Fy = -m (ay' - roll' (z - z_ref)) [kN]
active (from Inputs) | id | x_m (Loads (with the tackle)) | z_m | rope_t (Loads rope_mass_t) | idle_t (Loads idle_mass_t) | mass_t | fy_kN
Wind areas, Y wind (row i = Inputs wind areas row i)
Active [1/0] | Body | Frame | x global [m] | z global [m] | Cd | Area for Y wind [m^2] | Area scale | Wind Fy = sign q Cd A_y scale [kN]
active (from Inputs) | body | frame | x_m (Loads) | z_m (Loads) | cd | area_y_m2 | scale (¦sin(boom angle)¦ if boom-local, else 1) | fy_kN
Moments of the applied loads per support group
Support group | Origin node | Origin x [m] | Origin z [m] | Mx mass points = SUM(y Fz) - SUM((z - oz) Fy) [kNm] | Mx lumped masses = -SUM((z - oz) Fy) [kNm] | Mx wind = -SUM((z - oz) Fy) [kNm] | Mx side force = -(z - oz) Fy [kNm] | Mx total [kNm] | Mz mass points = SUM((x - ox) Fy) - SUM(y Fx) [kNm] | Mz lumped masses = SUM((x - ox) Fy) [kNm] | Mz wind = SUM((x - ox) Fy) [kNm] | Mz side force = (x - ox) Fy [kNm] | Mz total [kNm]
group | node | ox_m (Statics structure nodes) | oz_m | mx_masses | mx_lumped | mx_wind | mx_side | mx | mz_masses | mz_lumped | mz_wind | mz_side | mz
heel | boom_heel
front_leg | front_base
rear_leg | rear_base
platform_base | platform_heel
Left/right split
Side support | Support group | In-plane total | Side sign [+1/-1] | Total Fx (in-plane reaction) [kN] | Total Fz (in-plane reaction) [kN] | Mz about the group [kNm] | Mx about the group [kNm] | Fx = 0.5 total Fx + side Mz / width [kN] | Fz = 0.5 total Fz + side Mx / width [kN]
entity | group | total_entity | side (+1 left, -1 right) | total_fx (Statics) | total_fz (Statics) | mz | mx | fx (0 if width <= 0) | fz (0 if width <= 0)
heel_left | heel | heel_point | 1
heel_right | heel | heel_point | -1
front_leg_left | front_leg | front_hinge | 1
front_leg_right | front_leg | front_hinge | -1
rear_leg_left | rear_leg | rear_hinge | 1
rear_leg_right | rear_leg | rear_hinge | -1
Platform base Fy and Mx
Fy of the mass points |  | kN | fy_masses
Fy of the lumped masses |  | kN | fy_lumped
Fy of the Y wind |  | kN | fy_wind
Side force |  | kN | fy_side
Platform base Fy = sum of applied Fy |  | kN | fy_kN -- reaction.platform_base.fy
Platform base Mx = Mx about platform_heel |  | kNm | mx_kNm -- platform_base.mx

## Results
Results -- rope tensions and support reactions
What the Scene results table shows (core/analysis_services.py compute_result_rows), for the operating state on Inputs. Units: kN, kNm.
Rope tensions: the solve rope's hoist reads T_bh (Statics); fixed ropes read their Loads tension (scene hoist: hook load / parts; idle hoists: hook mass x (¦g¦ + az') / parts).
Reactions (calculation/solver/crane_solver.py _reactions_from_raw): heel_point = (Hx, Hz), rear_hinge = R_rb, front_hinge = R_fb, upper_hinge = R_top, platform_base = (r_g_x, r_g_z, m_g). Support reactions: weight gives positive Fz. Pinned supports carry no moment.
resultant = sqrt(Fx^2 + Fz^2); leg_axial = Fx ux + Fz uz and leg_normal = -Fx uz + Fz ux along base -> top (core/demand_extraction.py, calculation/engine.py resolve_connection_component_linear_response).
When Statics has no solution (no solve rope, or a singular matrix) or the boom width is not > 0, every value cell shows the reason instead of a number, as the app shows no results.
Out-of-plane rows (OutOfPlane sheet, calculation/engine.py _out_of_plane_variants): heel_left/heel_right = 0.5 heel_point +/- M_heel / boom width (the app's split), platform base Fy/Mx with the sign of the applied loads; fradial = sqrt(Fx^2 + Fy^2), mradial = sqrt(Mx^2 + My^2), bearing line loads Fz/(pi D) +/- 4 mradial/(pi D^2) (min shows uplift only, core/demand_extraction.py); n/a without a bearing diameter (the app hides them).
Status
Results valid |  | 1/0 | ok -- Statics ok and boom width > 0
Short reason (shown in the value cells) |  |  | reason
Status |  |  | message
Rope tensions per hoist (row i = Inputs hoists row i)
Active [1/0] | Hoist | Rope id | Rope role | Rope tension T [kN]
active (from Inputs) | hoist_id (result key tension.<hoist>) | rope_id | role ('' if the rope is missing) | tension_kN
Support reactions
Result key | Support | Component | Value | Unit | From
key (reaction.<entity>.<component>) | entity | component | value (kN or kNm, see unit) | unit | source
reaction.heel_point.fx | heel_point | fx |  | kN | Statics Hx
reaction.heel_point.fz | heel_point | fz |  | kN | Statics Hz
reaction.heel_point.resultant | heel_point | resultant |  | kN | sqrt(Fx^2 + Fz^2)
reaction.front_hinge.fx | front_hinge | fx |  | kN | Statics R_fb_x
reaction.front_hinge.fz | front_hinge | fz |  | kN | Statics R_fb_z
reaction.front_hinge.resultant | front_hinge | resultant |  | kN | sqrt(Fx^2 + Fz^2)
reaction.front_hinge.leg_axial | front_hinge | leg_axial |  | kN | Fx ux + Fz uz, front_base -> front_top
reaction.front_hinge.leg_normal | front_hinge | leg_normal |  | kN | -Fx uz + Fz ux
reaction.rear_hinge.fx | rear_hinge | fx |  | kN | Statics R_rb_x
reaction.rear_hinge.fz | rear_hinge | fz |  | kN | Statics R_rb_z
reaction.rear_hinge.resultant | rear_hinge | resultant |  | kN | sqrt(Fx^2 + Fz^2)
reaction.rear_hinge.leg_axial | rear_hinge | leg_axial |  | kN | Fx ux + Fz uz, rear_base -> rear_top
reaction.rear_hinge.leg_normal | rear_hinge | leg_normal |  | kN | -Fx uz + Fz ux
reaction.upper_hinge.fx | upper_hinge | fx |  | kN | Statics R_top_x
reaction.upper_hinge.fz | upper_hinge | fz |  | kN | Statics R_top_z
reaction.upper_hinge.resultant | upper_hinge | resultant |  | kN | sqrt(Fx^2 + Fz^2)
reaction.platform_base.fx | platform_base | fx |  | kN | Statics r_g_x
reaction.platform_base.fz | platform_base | fz |  | kN | Statics r_g_z
reaction.platform_base.my | platform_base | my |  | kNm | Statics m_g (in-plane base moment)
reaction.heel_left.fx | heel_left | fx |  | kN | OutOfPlane split: 0.5 Hx + Mz_heel / width
reaction.heel_left.fz | heel_left | fz |  | kN | OutOfPlane split: 0.5 Hz + Mx_heel / width
reaction.heel_left.resultant | heel_left | resultant |  | kN | sqrt(Fx^2 + Fz^2)
reaction.heel_right.fx | heel_right | fx |  | kN | OutOfPlane split: 0.5 Hx - Mz_heel / width
reaction.heel_right.fz | heel_right | fz |  | kN | OutOfPlane split: 0.5 Hz - Mx_heel / width
reaction.heel_right.resultant | heel_right | resultant |  | kN | sqrt(Fx^2 + Fz^2)
reaction.platform_base.fy | platform_base | fy |  | kN | OutOfPlane: sum of applied Fy (load sign)
reaction.platform_base.mx | platform_base | mx |  | kNm | OutOfPlane: applied Mx about platform_heel (load sign)
reaction.platform_base.fradial | platform_base | fradial |  | kN | sqrt(Fx^2 + Fy^2)
reaction.platform_base.mradial | platform_base | mradial |  | kNm | sqrt(Mx^2 + My^2)
reaction.platform_base.max_bearing_line_load | platform_base | max_bearing_line_load |  | kN/m | Fz/(pi D) + 4 mradial/(pi D^2)
reaction.platform_base.min_bearing_line_load | platform_base | min_bearing_line_load |  | kN/m | max(0, 4 mradial/(pi D^2) - Fz/(pi D)): uplift

## Checks
Checks -- every count must be 0
Total issues
Check | Description | Count | Status
overflow | Rows that do not fit a table (generator) or typed into a guard row
duplicate_ids | Active rows whose id is used by another active row of the same table
blank_ids | Active rows with a blank id (or blank rope id on a segment)
node_references | References to a missing or inactive node (segment ends, hoist hook/support nodes, hanging nodes' parent)
rope_references | Segments or hoists referencing a missing or inactive rope
hoist_without_segments | Active hoists whose rope has no active segment
multiple_solve_ropes | Active solve ropes beyond the first (exactly one is allowed)
no_solve_rope | 1 if no active rope has role solve (the app shows no results then)
scene_hoist | 1 if the scene hoist is not an active hoist with a fixed rope
wind_direction | 1 if the scene wind direction is not +X, -X, +Y or -Y
fixed_nodes_missing | Fixed structure node ids with no active node row
hanging_chain | Hanging nodes whose parent is itself hanging (only one level is resolved)
singular_matrix | Singular Statics systems (boom 3x3, leg frame 6x6); the boom one is singular without a solve rope
zero_boom_width | 1 if the boom width is not > 0 (the app rejects it; the out-of-plane split divides by it, so Results shows a message)
invalid_bearing_diameter | 1 if the slewing bearing diameter is typed but not a number > 0 (blank is allowed and hides the bearing line-load rows)
Overflow per table
Table | Not written | Typed in guard row | Total
mass_points
wind_areas
nodes
segments
ropes
hoists
Fixed structure nodes (active rows with this id)
boom_heel
platform_heel
rear_top
front_top
rear_base
platform_rear
front_base
platform_front
platform_base